## Tabelle1
JETFAN-80 Calc. 1.0
Thrust required: (5,2 Kg max.!) | 3 | Kg |  |  | Battery-Power required (Kilo-Watts): | 2.3554 | KW
Number of cells (Li-Po): | 6 |  |  |  | Total Li-Po Battery voltage: | 22.2 | V
3.63
Volts per cell @ highest current: | 3.7 | V |  |  | Basic Current @ test bench: | 106.0994 | A
This voltage/cell is pending @ used Battery |  |  |  |  | Build-in-Current (fully ducted): | 111.0994 | A
[5 empty] | Required KV of motor (based on NO-Load-KV): | 2155.0806 | RPM/V
[5 empty] | Required RPM's of fan, therefore max motor speed): | 40666.3705 | RPM/min
WARNING: This is only a calculation model, and should help to ease your cell selection and motor selection.
All values ​​are approximate and may vary depending on the installation.
Values from the test bench are tested with an inlet lip acc. VDE 2041 and w/o thrust cone!
The engine choice is to be made using the battery power and the required KV.
© 04.01.2012 by Gernot Neuböck
Spezifische Kenngrößen Jetfan-90 (experimentell ermittelt)
Spez. Impellerleistung durchschnittlich: | 0.7 | KW/Kg | p(S)= | 0.78514
Spez. Impellerdrehzahl durchschnittlich: | 11559 | U/minKg | d(S)= | 13555.4568
Spez. Akkuspannung: | 3.7 | V/Zelle
Motorwirkungsgrad: | 0.85